## params
name | value | note
ccf_idle_w | 1.4 | CCF 2026 m5.large min watts (Cascade Lake 0.71 W/vCPU x 2)
ccf_max_w | 8.1 | CCF 2026 m5.large max watts (4.063 W/vCPU x 2)
el_base_y | 6 | Boavizta hours_life_time 52560 h = 6 y (verbose output, all 4 JSONs)
el_alt_y | 4 | Alternative server lifetime (CCF/AWS-style 4 y)
pue_delta | 0.1 | PUE sensitivity +/-
region | pue | i_primary | i_secondary | i_secondary_source
eu-north-1 | 1.12 | 21.3 | 19 | Google Cloud region carbon table (europe-north2)
us-west-2 | 1.14 | 98 | 288 | EPA eGRID2023 Rev2 NWPP
eu-west-1 | 1.12 | 301.2 | 224.1 | SEAI 2026 emission factor
us-east-1 | 1.14 | 343 | 271 | EPA eGRID2023 Rev2 SRVC
ap-south-1 | 1.28 | 598 | 671 | Ember Yearly Electricity Data 2025 India

## results
region | instance_id | instance_type | cpu_model | run | start_utc | end_utc | events_per_sec | total_events | idle_cpu_pct | run_cpu_pct | watts_est | pue | e_kwh | i_annual | i_hourly | i_hourly_source | op_g_lbm_annual | op_g_lbm_hourly | embodied_g | sci_lbm_annual_g_per_1e6ev | sci_lbm_hourly_g_per_1e6ev | sci_mbm_g_per_1e6ev | r_1e6ev | e_kwh_per_r | inv_r | watts_ccf | e_kwh_ccf_per_r
ap-south-1 | i-07bf2585a11179919 | m5.large | Intel(R) Xeon(R) Platinum 8175M CPU @ 2.50GHz | 1 | 2026-10-11T21:11:28+00:00 | 2026-10-11T21:21:28+00:00 | 725.67 | 435404 | 0.1125 | 99.9706 | 19.9965 | 1.28 | 0.0042659 | 598 | 700 | em-hourly.csv | 2.551 | 2.9862 | 0.076 | 6.0335 | 7.0329 | 0.17455
ap-south-1 | i-07bf2585a11179919 | m5.large | Intel(R) Xeon(R) Platinum 8175M CPU @ 2.50GHz | 2 | 2026-10-11T21:22:28+00:00 | 2026-10-11T21:32:28+00:00 | 715.03 | 429020 | 0.1125 | 99.9688 | 19.9963 | 1.28 | 0.0042659 | 598 | 700 | em-hourly.csv | 2.551 | 2.9861 | 0.076 | 6.1233 | 7.1375 | 0.17715
ap-south-1 | i-07bf2585a11179919 | m5.large | Intel(R) Xeon(R) Platinum 8175M CPU @ 2.50GHz | 3 | 2026-10-11T21:33:28+00:00 | 2026-10-11T21:43:28+00:00 | 673.12 | 403872 | 0.1125 | 99.9565 | 19.9949 | 1.28 | 0.0042656 | 598 | 700 | em-hourly.csv | 2.5508 | 2.9859 | 0.076 | 6.5041 | 7.5814 | 0.18818
ap-south-1 | i-07bf2585a11179919 | m5.large | Intel(R) Xeon(R) Platinum 8175M CPU @ 2.50GHz | 4 | 2026-10-11T21:44:28+00:00 | 2026-10-11T21:54:28+00:00 | 668.63 | 401184 | 0.1125 | 99.9573 | 19.995 | 1.28 | 0.0042656 | 598 | 700 | em-hourly.csv | 2.5508 | 2.9859 | 0.076 | 6.5477 | 7.6322 | 0.18944
ap-south-1 | i-07bf2585a11179919 | m5.large | Intel(R) Xeon(R) Platinum 8175M CPU @ 2.50GHz | 5 | 2026-10-11T21:55:28+00:00 | 2026-10-11T22:05:28+00:00 | 669.2 | 401523 | 0.1125 | 99.9677 | 19.9962 | 1.28 | 0.0042659 | 598 | 700 | em-hourly.csv | 2.551 | 2.9861 | 0.076 | 6.5426 | 7.6262 | 0.18928
ap-south-1 | i-0deb59a994eb5fd08 | m5.large | Intel(R) Xeon(R) Platinum 8175M CPU @ 2.50GHz | 1 | 2026-10-11T14:19:48+00:00 | 2026-10-11T14:29:48+00:00 | 642.6 | 385564 | 0.15416 | 99.9477 | 19.9938 | 1.28 | 0.0042654 | 598 | 674 | em-hourly.csv | 2.5507 | 2.8749 | 0.076 | 6.8126 | 7.6534 | 0.19711
ap-south-1 | i-0deb59a994eb5fd08 | m5.large | Intel(R) Xeon(R) Platinum 8175M CPU @ 2.50GHz | 2 | 2026-10-11T14:30:48+00:00 | 2026-10-11T14:40:48+00:00 | 642.37 | 385424 | 0.15416 | 99.95 | 19.9941 | 1.28 | 0.0042654 | 598 | 674 | em-hourly.csv | 2.5507 | 2.8749 | 0.076 | 6.8152 | 7.6563 | 0.19719
ap-south-1 | i-0deb59a994eb5fd08 | m5.large | Intel(R) Xeon(R) Platinum 8175M CPU @ 2.50GHz | 3 | 2026-10-11T14:41:48+00:00 | 2026-10-11T14:51:48+00:00 | 642.76 | 385661 | 0.15416 | 99.9508 | 19.9942 | 1.28 | 0.0042654 | 598 | 674 | em-hourly.csv | 2.5507 | 2.8749 | 0.076 | 6.811 | 7.6516 | 0.19706
ap-south-1 | i-0deb59a994eb5fd08 | m5.large | Intel(R) Xeon(R) Platinum 8175M CPU @ 2.50GHz | 4 | 2026-10-11T14:52:48+00:00 | 2026-10-11T15:02:48+00:00 | 642.67 | 385603 | 0.15416 | 99.9515 | 19.9943 | 1.28 | 0.0042655 | 598 | 674 | em-hourly.csv | 2.5507 | 2.8749 | 0.076 | 6.812 | 7.6527 | 0.19709
ap-south-1 | i-0deb59a994eb5fd08 | m5.large | Intel(R) Xeon(R) Platinum 8175M CPU @ 2.50GHz | 5 | 2026-10-11T15:03:48+00:00 | 2026-10-11T15:13:48+00:00 | 642.36 | 385418 | 0.15416 | 99.951 | 19.9942 | 1.28 | 0.0042655 | 598 | 674 | em-hourly.csv | 2.5507 | 2.8749 | 0.076 | 6.8153 | 7.6564 | 0.19719
eu-north-1 | i-074edeef46628b873 | m5.large | Intel(R) Xeon(R) Platinum 8259CL CPU @ 2.50GHz | 1 | 2026-10-11T14:19:47+00:00 | 2026-10-11T14:29:47+00:00 | 644.77 | 386865 | 0.12813 | 99.9098 | 19.9894 | 1.12 | 0.0037314 | 21.3 | 23 | em-hourly.csv | 0.079478 | 0.085821 | 0.076 | 0.40189 | 0.41829 | 0.19645
eu-north-1 | i-074edeef46628b873 | m5.large | Intel(R) Xeon(R) Platinum 8259CL CPU @ 2.50GHz | 2 | 2026-10-11T14:30:47+00:00 | 2026-10-11T14:40:47+00:00 | 643.95 | 386375 | 0.12813 | 99.9667 | 19.9961 | 1.12 | 0.0037326 | 21.3 | 23 | em-hourly.csv | 0.079505 | 0.08585 | 0.076 | 0.40247 | 0.41889 | 0.1967
eu-north-1 | i-074edeef46628b873 | m5.large | Intel(R) Xeon(R) Platinum 8259CL CPU @ 2.50GHz | 3 | 2026-10-11T14:41:47+00:00 | 2026-10-11T14:51:47+00:00 | 644.29 | 386573 | 0.12813 | 99.9658 | 19.996 | 1.12 | 0.0037326 | 21.3 | 23 | em-hourly.csv | 0.079504 | 0.08585 | 0.076 | 0.40226 | 0.41868 | 0.1966
eu-north-1 | i-074edeef46628b873 | m5.large | Intel(R) Xeon(R) Platinum 8259CL CPU @ 2.50GHz | 4 | 2026-10-11T14:52:47+00:00 | 2026-10-11T15:02:47+00:00 | 645.2 | 387120 | 0.12813 | 99.87 | 19.9847 | 1.12 | 0.0037305 | 21.3 | 23 | em-hourly.csv | 0.079459 | 0.085801 | 0.076 | 0.40158 | 0.41796 | 0.19632
eu-north-1 | i-074edeef46628b873 | m5.large | Intel(R) Xeon(R) Platinum 8259CL CPU @ 2.50GHz | 5 | 2026-10-11T15:03:47+00:00 | 2026-10-11T15:13:47+00:00 | 644.04 | 386426 | 0.12813 | 99.9671 | 19.9961 | 1.12 | 0.0037326 | 21.3 | 23 | em-hourly.csv | 0.079505 | 0.08585 | 0.076 | 0.40242 | 0.41884 | 0.19667
eu-north-1 | i-09a76251186d86661 | m5.large | Intel(R) Xeon(R) Platinum 8259CL CPU @ 2.50GHz | 1 | 2026-10-11T21:11:29+00:00 | 2026-10-11T21:21:29+00:00 | 643.94 | 386367 | 0.12916 | 99.9594 | 19.9952 | 1.12 | 0.0037324 | 21.3 | 22 | em-hourly.csv | 0.079501 | 0.082114 | 0.076 | 0.40247 | 0.40923 | 0.1967
eu-north-1 | i-09a76251186d86661 | m5.large | Intel(R) Xeon(R) Platinum 8259CL CPU @ 2.50GHz | 2 | 2026-10-11T21:22:29+00:00 | 2026-10-11T21:32:29+00:00 | 643.89 | 386334 | 0.12916 | 99.9585 | 19.9951 | 1.12 | 0.0037324 | 21.3 | 22 | em-hourly.csv | 0.079501 | 0.082114 | 0.076 | 0.4025 | 0.40927 | 0.19672
eu-north-1 | i-09a76251186d86661 | m5.large | Intel(R) Xeon(R) Platinum 8259CL CPU @ 2.50GHz | 3 | 2026-10-11T21:33:29+00:00 | 2026-10-11T21:43:29+00:00 | 644.13 | 386480 | 0.12916 | 99.9579 | 19.995 | 1.12 | 0.0037324 | 21.3 | 22 | em-hourly.csv | 0.079501 | 0.082113 | 0.076 | 0.40235 | 0.40911 | 0.19665
eu-north-1 | i-09a76251186d86661 | m5.large | Intel(R) Xeon(R) Platinum 8259CL CPU @ 2.50GHz | 4 | 2026-10-11T21:44:29+00:00 | 2026-10-11T21:54:29+00:00 | 644.17 | 386505 | 0.12916 | 99.9606 | 19.9954 | 1.12 | 0.0037325 | 21.3 | 22 | em-hourly.csv | 0.079502 | 0.082115 | 0.076 | 0.40233 | 0.40909 | 0.19663
eu-north-1 | i-09a76251186d86661 | m5.large | Intel(R) Xeon(R) Platinum 8259CL CPU @ 2.50GHz | 5 | 2026-10-11T21:55:29+00:00 | 2026-10-11T22:05:29+00:00 | 644.14 | 386487 | 0.12916 | 99.959 | 19.9952 | 1.12 | 0.0037324 | 21.3 | 22 | em-hourly.csv | 0.079501 | 0.082114 | 0.076 | 0.40235 | 0.40911 | 0.19664
eu-west-1 | i-0326e9680b9e48646 | m5.large | Intel(R) Xeon(R) Platinum 8175M CPU @ 2.50GHz | 1 | 2026-10-11T14:19:42+00:00 | 2026-10-11T14:29:42+00:00 | 642.59 | 385558 | 0.14688 | 99.9717 | 19.9967 | 1.12 | 0.0037327 | 301.2 | 144 | em-hourly.csv | 1.1243 | 0.53751 | 0.076 | 3.1131 | 1.5912 | 0.19712
eu-west-1 | i-0326e9680b9e48646 | m5.large | Intel(R) Xeon(R) Platinum 8175M CPU @ 2.50GHz | 2 | 2026-10-11T14:30:42+00:00 | 2026-10-11T14:40:42+00:00 | 642.34 | 385406 | 0.14688 | 99.9721 | 19.9967 | 1.12 | 0.0037327 | 301.2 | 144 | em-hourly.csv | 1.1243 | 0.53751 | 0.076 | 3.1144 | 1.5919 | 0.19719
eu-west-1 | i-0326e9680b9e48646 | m5.large | Intel(R) Xeon(R) Platinum 8175M CPU @ 2.50GHz | 3 | 2026-10-11T14:41:42+00:00 | 2026-10-11T14:51:42+00:00 | 642.7 | 385621 | 0.14688 | 99.9706 | 19.9965 | 1.12 | 0.0037327 | 301.2 | 144 | em-hourly.csv | 1.1243 | 0.53751 | 0.076 | 3.1126 | 1.591 | 0.19708
eu-west-1 | i-0326e9680b9e48646 | m5.large | Intel(R) Xeon(R) Platinum 8175M CPU @ 2.50GHz | 4 | 2026-10-11T14:52:42+00:00 | 2026-10-11T15:02:42+00:00 | 642.5 | 385505 | 0.14688 | 99.9708 | 19.9966 | 1.12 | 0.0037327 | 301.2 | 144 | em-hourly.csv | 1.1243 | 0.53751 | 0.076 | 3.1136 | 1.5914 | 0.19714
eu-west-1 | i-0326e9680b9e48646 | m5.large | Intel(R) Xeon(R) Platinum 8175M CPU @ 2.50GHz | 5 | 2026-10-11T15:03:42+00:00 | 2026-10-11T15:13:42+00:00 | 642.7 | 385625 | 0.14688 | 99.9715 | 19.9966 | 1.12 | 0.0037327 | 301.2 | 144 | em-hourly.csv | 1.1243 | 0.53751 | 0.076 | 3.1126 | 1.591 | 0.19708
eu-west-1 | i-0c2b366eed6bfe9d5 | m5.large | Intel(R) Xeon(R) Platinum 8259CL CPU @ 2.50GHz | 1 | 2026-10-11T21:11:25+00:00 | 2026-10-11T21:21:25+00:00 | 643.88 | 386330 | 0.14478 | 99.9456 | 19.9936 | 1.12 | 0.0037322 | 301.2 | 250.5 | em-hourly.csv | 1.1241 | 0.93491 | 0.076 | 3.1065 | 2.6167 | 0.19672
eu-west-1 | i-0c2b366eed6bfe9d5 | m5.large | Intel(R) Xeon(R) Platinum 8259CL CPU @ 2.50GHz | 2 | 2026-10-11T21:22:25+00:00 | 2026-10-11T21:32:25+00:00 | 643.74 | 386245 | 0.14478 | 99.9469 | 19.9937 | 1.12 | 0.0037322 | 301.2 | 250.5 | em-hourly.csv | 1.1241 | 0.93491 | 0.076 | 3.1072 | 2.6173 | 0.19677
eu-west-1 | i-0c2b366eed6bfe9d5 | m5.large | Intel(R) Xeon(R) Platinum 8259CL CPU @ 2.50GHz | 3 | 2026-10-11T21:33:25+00:00 | 2026-10-11T21:43:25+00:00 | 644.09 | 386456 | 0.14478 | 99.9467 | 19.9937 | 1.12 | 0.0037322 | 301.2 | 250.5 | em-hourly.csv | 1.1241 | 0.93491 | 0.076 | 3.1055 | 2.6158 | 0.19666
eu-west-1 | i-0c2b366eed6bfe9d5 | m5.large | Intel(R) Xeon(R) Platinum 8259CL CPU @ 2.50GHz | 4 | 2026-10-11T21:44:25+00:00 | 2026-10-11T21:54:25+00:00 | 643.98 | 386393 | 0.14478 | 99.9465 | 19.9937 | 1.12 | 0.0037322 | 301.2 | 250.5 | em-hourly.csv | 1.1241 | 0.93491 | 0.076 | 3.106 | 2.6163 | 0.19669
eu-west-1 | i-0c2b366eed6bfe9d5 | m5.large | Intel(R) Xeon(R) Platinum 8259CL CPU @ 2.50GHz | 5 | 2026-10-11T21:55:25+00:00 | 2026-10-11T22:05:25+00:00 | 641.85 | 385110 | 0.14478 | 99.9458 | 19.9936 | 1.12 | 0.0037322 | 301.2 | 250.5 | em-hourly.csv | 1.1241 | 0.93491 | 0.076 | 3.1163 | 2.625 | 0.19735
us-east-1 | i-0919e3780137b3626 | m5.large | Intel(R) Xeon(R) Platinum 8259CL CPU @ 2.50GHz | 1 | 2026-10-11T14:19:38+00:00 | 2026-10-11T14:29:38+00:00 | 643.67 | 386207 | 0.1625 | 99.9333 | 19.9921 | 1.14 | 0.0037985 | 343 | 416 | em-hourly.csv | 1.3029 | 1.5802 | 0.076 | 3.5704 | 4.2883 | 0.19679
us-east-1 | i-0919e3780137b3626 | m5.large | Intel(R) Xeon(R) Platinum 8259CL CPU @ 2.50GHz | 2 | 2026-10-11T14:30:38+00:00 | 2026-10-11T14:40:38+00:00 | 643.62 | 386175 | 0.1625 | 99.9333 | 19.9921 | 1.14 | 0.0037985 | 343 | 416 | em-hourly.csv | 1.3029 | 1.5802 | 0.076 | 3.5706 | 4.2887 | 0.1968
us-east-1 | i-0919e3780137b3626 | m5.large | Intel(R) Xeon(R) Platinum 8259CL CPU @ 2.50GHz | 3 | 2026-10-11T14:41:38+00:00 | 2026-10-11T14:51:38+00:00 | 643.92 | 386353 | 0.1625 | 99.9417 | 19.9931 | 1.14 | 0.0037987 | 343 | 416 | em-hourly.csv | 1.303 | 1.5803 | 0.076 | 3.5692 | 4.2869 | 0.19671
us-east-1 | i-0919e3780137b3626 | m5.large | Intel(R) Xeon(R) Platinum 8259CL CPU @ 2.50GHz | 4 | 2026-10-11T14:52:38+00:00 | 2026-10-11T15:02:38+00:00 | 643.63 | 386179 | 0.1625 | 99.9365 | 19.9925 | 1.14 | 0.0037986 | 343 | 416 | em-hourly.csv | 1.3029 | 1.5802 | 0.076 | 3.5707 | 4.2887 | 0.1968
us-east-1 | i-0919e3780137b3626 | m5.large | Intel(R) Xeon(R) Platinum 8259CL CPU @ 2.50GHz | 5 | 2026-10-11T15:03:38+00:00 | 2026-10-11T15:13:38+00:00 | 641.75 | 385054 | 0.1625 | 99.9281 | 19.9915 | 1.14 | 0.0037984 | 343 | 416 | em-hourly.csv | 1.3029 | 1.5801 | 0.076 | 3.5809 | 4.301 | 0.19737
us-east-1 | i-0c2632bdc5c123cab | m5.large | Intel(R) Xeon(R) Platinum 8259CL CPU @ 2.50GHz | 1 | 2026-10-11T21:11:21+00:00 | 2026-10-11T21:21:21+00:00 | 643.83 | 386299 | 0.13854 | 99.9521 | 19.9943 | 1.14 | 0.0037989 | 343 | 445.5 | em-hourly.csv | 1.303 | 1.6924 | 0.076 | 3.5699 | 4.5779 | 0.19674
us-east-1 | i-0c2632bdc5c123cab | m5.large | Intel(R) Xeon(R) Platinum 8259CL CPU @ 2.50GHz | 2 | 2026-10-11T21:22:21+00:00 | 2026-10-11T21:32:21+00:00 | 643.56 | 386142 | 0.13854 | 99.9573 | 19.995 | 1.14 | 0.0037991 | 343 | 445.5 | em-hourly.csv | 1.3031 | 1.6925 | 0.076 | 3.5714 | 4.5799 | 0.19682
us-east-1 | i-0c2632bdc5c123cab | m5.large | Intel(R) Xeon(R) Platinum 8259CL CPU @ 2.50GHz | 3 | 2026-10-11T21:33:21+00:00 | 2026-10-11T21:43:21+00:00 | 644.39 | 386639 | 0.13854 | 99.9562 | 19.9948 | 1.14 | 0.003799 | 343 | 445.5 | em-hourly.csv | 1.3031 | 1.6925 | 0.076 | 3.5668 | 4.574 | 0.19657
us-east-1 | i-0c2632bdc5c123cab | m5.large | Intel(R) Xeon(R) Platinum 8259CL CPU @ 2.50GHz | 4 | 2026-10-11T21:44:21+00:00 | 2026-10-11T21:54:21+00:00 | 643.91 | 386351 | 0.13854 | 99.9531 | 19.9945 | 1.14 | 0.003799 | 343 | 445.5 | em-hourly.csv | 1.303 | 1.6924 | 0.076 | 3.5694 | 4.5773 | 0.19671
us-east-1 | i-0c2632bdc5c123cab | m5.large | Intel(R) Xeon(R) Platinum 8259CL CPU @ 2.50GHz | 5 | 2026-10-11T21:55:21+00:00 | 2026-10-11T22:05:21+00:00 | 642 | 385205 | 0.13854 | 99.9521 | 19.9943 | 1.14 | 0.003799 | 343 | 445.5 | em-hourly.csv | 1.303 | 1.6924 | 0.076 | 3.58 | 4.5909 | 0.1973
us-west-2 | i-0200e9bd348ad1f37 | m5.large | Intel(R) Xeon(R) Platinum 8175M CPU @ 2.50GHz | 1 | 2026-10-11T14:19:38+00:00 | 2026-10-11T14:29:38+00:00 | 642.1 | 385260 | 0.175 | 99.951 | 19.9942 | 1.14 | 0.0037989 | 98 | 374 | em-hourly.csv | 0.37229 | 1.4208 | 0.076 | 1.1636 | 3.8852 | 0.19727
us-west-2 | i-0200e9bd348ad1f37 | m5.large | Intel(R) Xeon(R) Platinum 8175M CPU @ 2.50GHz | 2 | 2026-10-11T14:30:38+00:00 | 2026-10-11T14:40:38+00:00 | 642.21 | 385330 | 0.175 | 99.9562 | 19.9948 | 1.14 | 0.003799 | 98 | 374 | em-hourly.csv | 0.37231 | 1.4208 | 0.076 | 1.1634 | 3.8846 | 0.19723
us-west-2 | i-0200e9bd348ad1f37 | m5.large | Intel(R) Xeon(R) Platinum 8175M CPU @ 2.50GHz | 3 | 2026-10-11T14:41:38+00:00 | 2026-10-11T14:51:38+00:00 | 642.41 | 385446 | 0.175 | 99.949 | 19.994 | 1.14 | 0.0037989 | 98 | 374 | em-hourly.csv | 0.37229 | 1.4208 | 0.076 | 1.163 | 3.8832 | 0.19717
us-west-2 | i-0200e9bd348ad1f37 | m5.large | Intel(R) Xeon(R) Platinum 8175M CPU @ 2.50GHz | 4 | 2026-10-11T14:52:38+00:00 | 2026-10-11T15:02:38+00:00 | 642.09 | 385259 | 0.175 | 99.9523 | 19.9944 | 1.14 | 0.003799 | 98 | 374 | em-hourly.csv | 0.3723 | 1.4208 | 0.076 | 1.1636 | 3.8852 | 0.19727
us-west-2 | i-0200e9bd348ad1f37 | m5.large | Intel(R) Xeon(R) Platinum 8175M CPU @ 2.50GHz | 5 | 2026-10-11T15:03:38+00:00 | 2026-10-11T15:13:38+00:00 | 642.11 | 385271 | 0.175 | 99.9492 | 19.994 | 1.14 | 0.0037989 | 98 | 374 | em-hourly.csv | 0.37229 | 1.4208 | 0.076 | 1.1636 | 3.885 | 0.19726
us-west-2 | i-0289fc492343a3760 | m5.large | Intel(R) Xeon(R) Platinum 8259CL CPU @ 2.50GHz | 1 | 2026-10-11T21:11:20+00:00 | 2026-10-11T21:21:20+00:00 | 643.93 | 386360 | 0.13958 | 99.9583 | 19.9951 | 1.14 | 0.0037991 | 98 | 327 | em-hourly.csv | 0.37231 | 1.2423 | 0.076 | 1.1603 | 3.4121 | 0.19671
us-west-2 | i-0289fc492343a3760 | m5.large | Intel(R) Xeon(R) Platinum 8259CL CPU @ 2.50GHz | 2 | 2026-10-11T21:22:20+00:00 | 2026-10-11T21:32:20+00:00 | 644.11 | 386467 | 0.13958 | 99.9594 | 19.9952 | 1.14 | 0.0037991 | 98 | 327 | em-hourly.csv | 0.37231 | 1.2423 | 0.076 | 1.16 | 3.4112 | 0.19665
us-west-2 | i-0289fc492343a3760 | m5.large | Intel(R) Xeon(R) Platinum 8259CL CPU @ 2.50GHz | 3 | 2026-10-11T21:33:20+00:00 | 2026-10-11T21:43:20+00:00 | 644.31 | 386587 | 0.13958 | 99.96 | 19.9953 | 1.14 | 0.0037991 | 98 | 327 | em-hourly.csv | 0.37231 | 1.2423 | 0.076 | 1.1597 | 3.4101 | 0.19659
us-west-2 | i-0289fc492343a3760 | m5.large | Intel(R) Xeon(R) Platinum 8259CL CPU @ 2.50GHz | 4 | 2026-10-11T21:44:20+00:00 | 2026-10-11T21:54:20+00:00 | 644.05 | 386435 | 0.13958 | 99.9606 | 19.9954 | 1.14 | 0.0037991 | 98 | 327 | em-hourly.csv | 0.37232 | 1.2423 | 0.076 | 1.1601 | 3.4115 | 0.19667
us-west-2 | i-0289fc492343a3760 | m5.large | Intel(R) Xeon(R) Platinum 8259CL CPU @ 2.50GHz | 5 | 2026-10-11T21:55:20+00:00 | 2026-10-11T22:05:20+00:00 | 643.99 | 386398 | 0.13958 | 99.9581 | 19.9951 | 1.14 | 0.0037991 | 98 | 327 | em-hourly.csv | 0.37231 | 1.2423 | 0.076 | 1.1602 | 3.4118 | 0.19669

## summary
region | n_runs | cpu_models | events_per_sec_mean | events_per_sec_sd | events_per_sec_cv_pct | op_g_mean | embodied_g | embodied_share_pct | sci_lbm_annual_mean | sci_lbm_annual_sd
eu-north-1 | 10 | Intel(R) Xeon(R) Platinum 8259CL CPU @ 2.50GHz | 644.252 | 0.41729 | 0.064771 | 0.079496 | 0.076 | 48.876 | 0.40226 | 0.00029672
us-west-2 | 10 | Intel(R) Xeon(R) Platinum 8175M CPU @ 2.50GHz;Intel(R) Xeon(R) Platinum 8259CL CPU @ 2.50GHz | 643.131 | 1.007 | 0.15658 | 0.3723 | 0.076 | 16.9528 | 1.1618 | 0.0017954
eu-west-1 | 10 | Intel(R) Xeon(R) Platinum 8175M CPU @ 2.50GHz;Intel(R) Xeon(R) Platinum 8259CL CPU @ 2.50GHz | 643.037 | 0.80367 | 0.12498 | 1.1242 | 0.076 | 6.3322 | 3.1108 | 0.0040297
us-east-1 | 10 | Intel(R) Xeon(R) Platinum 8259CL CPU @ 2.50GHz | 643.428 | 0.8544 | 0.13279 | 1.303 | 0.076 | 5.5113 | 3.5719 | 0.0046747
ap-south-1 | 10 | Intel(R) Xeon(R) Platinum 8175M CPU @ 2.50GHz | 666.441 | 31.233 | 4.6865 | 2.5508 | 0.076 | 2.8932 | 6.5817 | 0.29578

## Table 3
Table 3. SCI of the same sysbench workload (m5.large, 10 x 600 s runs per region) under three accounting views
Region | n | CPU model(s) | events/s mean | events/s CV % | E per run (Wh) | I annual (gCO2e/kWh) | I hourly mean (gCO2e/kWh) | Operational g/run (LBM annual) | Embodied M g/run | Embodied share % | SCI LBM annual mean | SCI LBM annual SD | SCI LBM hourly mean | SCI MBM mean
eu-north-1 |  | 8259CL
us-west-2 |  | 8175M; 8259CL
eu-west-1 |  | 8175M; 8259CL
us-east-1 |  | 8259CL
ap-south-1 |  | 8175M
SCI unit: gCO2e per 10^6 sysbench events. LBM annual = location-based, annual-average grid intensity; LBM hourly = Electricity Maps hourly readings bracketing the run window (em-hourly.csv); MBM = market-based, Scope 2 = 0 (embodied only). E = Teads curve at measured CPU x PUE.

## Fig 2
Region | Operational (LBM annual) | Embodied (Boavizta, EL 6 y)
eu-north-1
us-west-2
eu-west-1
us-east-1
ap-south-1

## Fig 3
ap-south-1
mean E/R (kWh per 1e6 ev)
mean 1/R
mean E_ccf/R
M (g, EL 6 y)
Baseline SCI
check vs Table 3
Parameter | Variant A | Variant B | SCI A | SCI B | Lowers SCI | Raises SCI | swing
EL: 6 → 4 y | 6 y (base) | 4 y
I: 598 → 671 | primary (base) | secondary
PUE 1.28 ± 0.1 | PUE 1.18 | PUE 1.38
P: Teads → CCF | Teads (base) | CCF 2026
eu-north-1
mean E/R (kWh per 1e6 ev)
mean 1/R
mean E_ccf/R
M (g, EL 6 y)
Baseline SCI
check vs Table 3
Parameter | Variant A | Variant B | SCI A | SCI B | Lowers SCI | Raises SCI | swing
I: 21.3 → 19 | primary (base) | secondary
PUE 1.12 ± 0.1 | PUE 1.02 | PUE 1.22
EL: 6 → 4 y | 6 y (base) | 4 y
P: Teads → CCF | Teads (base) | CCF 2026